## Feuille1
| Designator | Description | Footprint | Comment
LibRef : ADC_AL1101_SO16
| U14 |  | SO16 | AL1101
LibRef : CAP_CERA_100N_16V_X7R_0805
| C4 | Ceramic Capacitor | 0805 | 100n
| C5 | Ceramic Capacitor | 0805 | 100n
| C8 | Ceramic Capacitor | 0805 | 100n
| C9 | Ceramic Capacitor | 0805 | 100n
| C10 | Ceramic Capacitor | 0805 | 100n
| C12 | Ceramic Capacitor | 0805 | 100n
| C15 | Ceramic Capacitor | 0805 | 100n
| C16 | Ceramic Capacitor | 0805 | 100n
| C17 | Ceramic Capacitor | 0805 | 100n
| C18 | Ceramic Capacitor | 0805 | 100n
| C19 | Ceramic Capacitor | 0805 | 100n
| C20 | Ceramic Capacitor | 0805 | 100n
| C21 | Ceramic Capacitor | 0805 | 100n
| C23 | Ceramic Capacitor | 0805 | 100n
| C24 | Ceramic Capacitor | 0805 | 100n
| C25 | Ceramic Capacitor | 0805 | 100n
| C26 | Ceramic Capacitor | 0805 | 100n
| C32 | Ceramic Capacitor | 0805 | 100n
| C33 | Ceramic Capacitor | 0805 | 100n
| C36 | Ceramic Capacitor | 0805 | 100n
| C37 | Ceramic Capacitor | 0805 | 100n
| C38 | Ceramic Capacitor | 0805 | 100n
| C39 | Ceramic Capacitor | 0805 | 100n
| C40 | Ceramic Capacitor | 0805 | 100n
| C42 | Ceramic Capacitor | 0805 | 100n
| C43 | Ceramic Capacitor | 0805 | 100n
| C44 | Ceramic Capacitor | 0805 | 100n
| C45 | Ceramic Capacitor | 0805 | 100n
| C46 | Ceramic Capacitor | 0805 | 100n
| C47 | Ceramic Capacitor | 0805 | 100n
| C48 | Ceramic Capacitor | 0805 | 100n
| C50 | Ceramic Capacitor | 0805 | 100n
| C61 | Ceramic Capacitor | 0805 | 100n
| C62 | Ceramic Capacitor | 0805 | 100n
| C64 | Ceramic Capacitor | 0805 | 100n
| C65 | Ceramic Capacitor | 0805 | 100n
| C67 | Ceramic Capacitor | 0805 | 100n
| C68 | Ceramic Capacitor | 0805 | 100n
| C69 | Ceramic Capacitor | 0805 | 100n
| C70 | Ceramic Capacitor | 0805 | 100n
| C87 | Ceramic Capacitor | 0805 | 100n
| C88 | Ceramic Capacitor | 0805 | 100n
| C90 | Ceramic Capacitor | 0805 | 100n
| C91 | Ceramic Capacitor | 0805 | 100n
| C98 | Ceramic Capacitor | 0805 | 100n
| C99 | Ceramic Capacitor | 0805 | 100n
| C100 | Ceramic Capacitor | 0805 | 100n
| C101 | Ceramic Capacitor | 0805 | 100n
LibRef : CAP_CERA_1N_50V_NPO_0805
| C72 | Ceramic Capacitor | 0805 | 1n
| C74 | Ceramic Capacitor | 0805 | 1n
| C78 | Ceramic Capacitor | 0805 | 1n
| C79 | Ceramic Capacitor | 0805 | 1n
| C82 | Ceramic Capacitor | 0805 | 1n
| C83 | Ceramic Capacitor | 0805 | 1n
LibRef : CAP_CERA_27P_50V_COG_0805
| C1 | Ceramic Capacitor | 0805 | 27p
| C2 | Ceramic Capacitor | 0805 | 27p
| C34 | Ceramic Capacitor | 0805 | 27p
| C35 | Ceramic Capacitor | 0805 | 27p
| C63 | Ceramic Capacitor | 0805 | 27p
| C66 | Ceramic Capacitor | 0805 | 27p
| C89 | Ceramic Capacitor | 0805 | 27p
| C92 | Ceramic Capacitor | 0805 | 27p
LibRef : CAP_CERA_390P_50V_COG_0805
| C73 | Ceramic Capacitor | 0805 | 390p
| C75 | Ceramic Capacitor | 0805 | 390p
| C76 | Ceramic Capacitor | 0805 | 390p
| C77 | Ceramic Capacitor | 0805 | 390p
LibRef : CAP_CERA_4N7_50V_X7R_0805
| C51 | Ceramic Capacitor | 0805 | 4n7
| C52 | Ceramic Capacitor | 0805 | 4n7
LibRef : CAP_ELCO_1000U_25V_D12.5P5
| C3 | THP Electrolytic Capacitor Dia 12.5mm Pitch 5.0mm | CAP_ELCO_D12.5P5
| C13 | THP Electrolytic Capacitor Dia 12.5mm Pitch 5.0mm | CAP_ELCO_D12.5P5
| C14 | THP Electrolytic Capacitor Dia 12.5mm Pitch 5.0mm | CAP_ELCO_D12.5P5
| C30 | THP Electrolytic Capacitor Dia 12.5mm Pitch 5.0mm | CAP_ELCO_D12.5P5
| C31 | THP Electrolytic Capacitor Dia 12.5mm Pitch 5.0mm | CAP_ELCO_D12.5P5
LibRef : CAP_ELCO_10U_16V_CASE_B
| C6 | SMD Electrolytic capacitor case B | CAP_ELCO_CASE_B | 10u/16V
| C7 | SMD Electrolytic capacitor case B | CAP_ELCO_CASE_B | 10u/16V
| C27 | SMD Electrolytic capacitor case B | CAP_ELCO_CASE_B | 10u/16V
| C41 | SMD Electrolytic capacitor case B | CAP_ELCO_CASE_B | 10u/16V
| C49 | SMD Electrolytic capacitor case B | CAP_ELCO_CASE_B | 10u/16V
| C53 | SMD Electrolytic capacitor case B | CAP_ELCO_CASE_B | 10u/16V
| C54 | SMD Electrolytic capacitor case B | CAP_ELCO_CASE_B | 10u/16V
| C55 | SMD Electrolytic capacitor case B | CAP_ELCO_CASE_B | 10u/16V
| C56 | SMD Electrolytic capacitor case B | CAP_ELCO_CASE_B | 10u/16V
| C57 | SMD Electrolytic capacitor case B | CAP_ELCO_CASE_B | 10u/16V
| C58 | SMD Electrolytic capacitor case B | CAP_ELCO_CASE_B | 10u/16V
| C59 | SMD Electrolytic capacitor case B | CAP_ELCO_CASE_B | 10u/16V
| C60 | SMD Electrolytic capacitor case B | CAP_ELCO_CASE_B | 10u/16V
| C80 | SMD Electrolytic capacitor case B | CAP_ELCO_CASE_B | 10u/16V
| C85 | SMD Electrolytic capacitor case B | CAP_ELCO_CASE_B | 10u/16V
| C86 | SMD Electrolytic capacitor case B | CAP_ELCO_CASE_B | 10u/16V
| C93 | SMD Electrolytic capacitor case B | CAP_ELCO_CASE_B | 10u/16V
| C94 | SMD Electrolytic capacitor case B | CAP_ELCO_CASE_B | 10u/16v
| C95 | SMD Electrolytic capacitor case B | CAP_ELCO_CASE_B | 10u/16V
| C96 | SMD Electrolytic capacitor case B | CAP_ELCO_CASE_B | 10u/16V
| C97 | SMD Electrolytic capacitor case B | CAP_ELCO_CASE_B | 10u/16V
LibRef : CAP_ELCO_47U_16V_CASE_D
| C11 | SMD Electrolytic capacitor case D | CAP_ELCO_CASE_D | 47u/16V
| C22 | SMD Electrolytic capacitor case D | CAP_ELCO_CASE_D | 47u/16V
| C28 | SMD Electrolytic capacitor case D | CAP_ELCO_CASE_D | 47u/16V
| C29 | SMD Electrolytic capacitor case D | CAP_ELCO_CASE_D | 47u/16V
| C71 | SMD Electrolytic capacitor case D | CAP_ELCO_CASE_D | 47u/16V
LibRef : CMOS_7404_SO14
| U10 | Hex Inverter | SO14 | 74HCT04
LibRef : CMOS_7414_SO14
| U3 | Hex Inverter | SO14 | 74HCT14
LibRef : CMOS_744040_SO16
| U9 | 12 Stage Binary Counter | SO16 | 74HCT4040
LibRef : CON_HDM_V_2X5
| CN4 | Header Male Vertical 2x5 | IDC10 | User Interface
| CN5 | Header Male Vertical | HDM_V_2X5 | DSP Extension
LibRef : CON_HDM_V_2X7
| CN3 | Header Male Vertical 2x7 | IDC14 | CPU Extension
| CN6 | Header Male Vertical 2x7 | IDC14 | DSP Extension II
LibRef : CON_MOLEX_KK2.54_V4
| CN7 | Molex KK2.54 Vertical Serie | KK2.54_V4 | Audio Input
| CN8 | Molex KK2.54 Vertical Serie | KK2.54_V4 | Audio Output
LibRef : CON_USB_RA_B
| CN2 | USB Right Angle Type B | USB_RA_B | USB
LibRef : D Connector 15
| J1 | Receptacle Assembly, 15 Position, Right Angle | DB15F_RA
LibRef : DAC_AL1201_SO16
| U15 |  | SO16 | AL1201
LibRef : DAC_MAX5841_UMAX10
| U12 | 2-Wires Serial 10Bit DAC | UMAX10 | DAC_MAX5841_UMAX10
LibRef : DC_PLUG2.5
| CN1 | Low Voltage DC Power Socket | DC_PLUG2.5 | AC IN (9VAC)
LibRef : DSP_AL3101_SO28W
| U8 |  | SO28W | AL3101
LibRef : D_1N4148_SOD80
| D2 | General purpose diode | SOD80 | 1N4148
LibRef : D_SM4001_MELF
| D1 | SMD Standard Diode 1A 50V | MELF | SM4007
| D3 | SMD Standard Diode 1A 50V | MELF | SM4007
| D4 | SMD Standard Diode 1A 50V | MELF | SM4007
| D5 | SMD Standard Diode 1A 50V | MELF | SM4007
| D6 | SMD Standard Diode 1A 50V | MELF | SM4007
LibRef : IND_FB_600_0805
| FB1 | FERRITE BEAD 600R @100MHz 200mA DC1R | 0805 | FERRITE BEAD
| FB2 | FERRITE BEAD 600R @100MHz 200mA DC1R | 0805 | FERRITE BEAD
| FB3 | FERRITE BEAD 600R @100MHz 200mA DC1R | 0805 | FERRITE BEAD
| FB4 | FERRITE BEAD 600R @100MHz 200mA DC1R | 0805 | FERRITE BEAD
LibRef : MEM_24LC128_SO8
| U1 | 128Kbit I²C Eeprom | SO8 | 24LC128
| U2 | 128Kbit I²C Eeprom | SO8 | 24LC128
LibRef : MEM_24LC64_SO8
| U6 | 64Kbit I²C Eeprom | SO8 | 24LC64
LibRef : OPAMP_LM13700_SO16
| U21 | Transconductance operationnal amplifier | SO16 | NE5517
| U22 | Transconductance operationnal amplifier | SO16 | NE5517
LibRef : OPAMP_LM358_SO8
| U16 | Dual operationnel amplifier | SO8 | LM358
| U17 | Dual operationnel amplifier | SO8 | LM358
LibRef : OPAMP_NE5532_SO8
| U18 | Dual low noise high speed audio operationnel amplifier | SO8 | NE5532
| U19 | Dual low noise high speed audio operationnel amplifier | SO8 | NE5532
| U20 | Dual low noise high speed audio operationnel amplifier | SO8 | NE5532
| U23 | Dual low noise high speed audio operationnel amplifier | SO8 | NE5532
| U24 | Dual low noise high speed audio operationnel amplifier | SO8 | NE5532
LibRef : PROC_AN2135S_PQFP44
| U5 | EZ-USB 8bit Microcontroller | PQFP44_10mmX10mm | AN2135S
LibRef : REG_MC7805CT_TO220H
| U11 | Linear Regulator 5V 1A | TO220H | MC7805CT
LibRef : REG_MC7812CT_TO220H
| U7 | Linear Regulator 5V 1A | TO220H | MC7812CT
LibRef : REG_MC7912CT_TO220H
| U13 | Linear Regulator 5V 1A | TO220H | MC7912CT
LibRef : REG_MIC39100_3V3_SOT223
| U4 | Low Drop Out Linear Regulator 1A | SOT223_MIC39100 | REG_MIC39100-3.3
LibRef : RES_STD_0R_1%_0805
| R7 | Resistor standard | R0805 | 0R
LibRef : RES_STD_10K_1%_0805
| R14 | Resistor standard | R0805 | 10K
| R16 | Resistor standard | R0805 | 10K
| R27 | Resistor standard | R0805 | 10K
| R29 | Resistor standard | R0805 | 10K
| R73 | Resistor standard | R0805 | 10K
| R74 | Resistor standard | R0805 | 10K
LibRef : RES_STD_12K_1%_0805
| R54 | Resistor standard | R0805 | 12K
| R55 | Resistor standard | R0805 | 12K
| R60 | Resistor standard | R0805 | 12K
| R63 | Resistor standard | R0805 | 12K
LibRef : RES_STD_1K5_1%_0805
| R1 | Resistor standard | R0805 | 1K5
LibRef : RES_STD_1K8_1%_0805
| R50 | Resistor standard | R0805 | 1K8
| R51 | Resistor standard | R0805 | 1K8
| R52 | Resistor standard | R0805 | 1K8
| R53 | Resistor standard | R0805 | 1K8
LibRef : RES_STD_1M_1%_0805
| R11 | Resistor standard | R0805 | 1M
LibRef : RES_STD_220R_1%_0805
| R12 | Resistor standard | R0805 | 220R
| R13 | Resistor standard | R0805 | 220R
LibRef : RES_STD_22K_1%_0805
| R30 | Resistor standard | R0805 | 22K
| R31 | Resistor standard | R0805 | 22K
| R36 | Resistor standard | R0805 | 22K
| R37 | Resistor standard | R0805 | 22K
| R38 | Resistor standard | R0805 | 22K
| R39 | Resistor standard | R0805 | 22K
| R41 | Resistor standard | R0805 | 22K
| R42 | Resistor standard | R0805 | 22K
| R43 | Resistor standard | R0805 | 22K
| R44 | Resistor standard | R0805 | 22K
| R68 | Resistor standard | R0805 | 22K
| R69 | Resistor standard | R0805 | 22K
| R70 | Resistor standard | R0805 | 22K
| R71 | Resistor standard | R0805 | 22K
| R76 | Resistor standard | R0805 | 22K
| R77 | Resistor standard | R0805 | 22K
| R80 | Resistor standard | R0805 | 22K
| R81 | Resistor standard | R0805 | 22K
LibRef : RES_STD_24K_1%_0805
| R48 | Resistor standard | R0805 | 24K
| R49 | Resistor standard | R0805 | 24K
| R56 | Resistor standard | R0805 | 24K
| R57 | Resistor standard | R0805 | 24K
LibRef : RES_STD_24R_1%_0805
| R2 | Resistor standard | R0805 | 24R
| R3 | Resistor standard | R0805 | 24R
LibRef : RES_STD_30K_1%_0805
| R72 | Resistor standard | R0805 | 30K
| R75 | Resistor standard | R0805 | 30K
LibRef : RES_STD_33R_1%_0805
| R10 | Resistor standard | R0805 | 33R
LibRef : RES_STD_4K7_1%_0805
| R4 | Resistor standard | R0805 | 4K7
| R5 | Resistor standard | R0805 | 4K7
| R6 | Resistor standard | R0805 | 4K7
| R8 | Resistor standard | R0805 | 4K7
| R9 | Resistor standard | R0805 | 4K7
| R18 | Resistor standard | R0805 | 4K7
| R19 | Resistor standard | R0805 | 4K7
| R20 | Resistor standard | R0805 | 4K7
| R21 | Resistor standard | R0805 | 4K7
| R82 | Resistor standard | R0805 | 4K7
LibRef : RES_STD_510R_1%_0805
| R58 | Resistor standard | R0805 | 510R
| R59 | Resistor standard | R0805 | 510R
| R61 | Resistor standard | R0805 | 510R
| R62 | Resistor standard | R0805 | 510R
| R64 | Resistor standard | R0805 | 510R
| R65 | Resistor standard | R0805 | 510R
| R66 | Resistor standard | R0805 | 510R
| R67 | Resistor standard | R0805 | 510R
LibRef : RES_STD_68K_1%_0805
| R15 | Resistor standard | R0805 | 68K
| R17 | Resistor standard | R0805 | 68K
| R26 | Resistor standard | R0805 | 68K
| R28 | Resistor standard | R0805 | 68K
LibRef : RES_STD_8K2_1%_0805
| R22 | Resistor standard | R0805 | 8K2
| R23 | Resistor standard | R0805 | 8K2
| R24 | Resistor standard | R0805 | 8K2
| R25 | Resistor standard | R0805 | 8K2
| R32 | Resistor standard | R0805 | 8K2
| R33 | Resistor standard | R0805 | 8K2
| R34 | Resistor standard | R0805 | 8K2
| R35 | Resistor standard | R0805 | 8K2
| R40 | Resistor standard | R0805 | 8K2
| R45 | Resistor standard | R0805 | 8K2
| R46 | Resistor standard | R0805 | 8K2
| R47 | Resistor standard | R0805 | 8K2
| R78 | Resistor standard | R0805 | 8K2
| R79 | Resistor standard | R0805 | 8K2
LibRef : TP_0.7
| TP1 | Test Point THP 0.7mm | TP_0.7 | TP_0.7
| TP2 | Test Point THP 0.7mm | TP_0.7 | TP_0.7
| TP3 | Test Point THP 0.7mm | TP_0.7 | TP_0.7
| TP4 | Test Point THP 0.7mm | TP_0.7 | TP_0.7
| TP5 | Test Point THP 0.7mm | TP_0.7 | TP_0.7
| TP6 | Test Point THP 0.7mm | TP_0.7 | TP_0.7
| TP7 | Test Point THP 0.7mm | TP_0.7 | TP_0.7
LibRef : XTAL_12M000_HC49/4H
| X1 | Low Profile Crystal Oscillator | HC49 | 12MHz
| X2 | Low Profile Crystal Oscillator | HC49 | 12M288